## GopherCAN Message
0 | 1 | 2 | 3 | 4 | 5 | 6 | 7 | 8 | 9 | 10 | 11 | 12 | 13 | 14 | 15 | 16 | 17 | 18 | 19 | 20 | 21 | 22 | 23 | 24 | 25 | 26 | 27 | 28
Priority | Destination Node | [5 empty] | Source Node | [5 empty] | Parameter | [14 empty] | Error
0 | 0 | 0 | 0 | 0 | 1 | 1 | 0 | 0 | 0 | 0 | 0 | 1 | 0 | 0 | 0 | 0 | 0 | 0 | 0 | 0 | 0 | 0 | 0 | 0 | 0 | 1 | 0 | 0
High Priority | [5 empty] | TCM | [5 empty] | EDL | [14 empty] | RPM | No Error

## Moduals
| Module Name | ID (Decimal)
Notes: | The GM internal name of the modual refrecenced | The ID of this modual in decimal format. Max = 64 (6 bits)
| ECM | 0
| EDL | 1
| PDM | 2
| TCM | 3
| ACM | 4
| Display | 5

## Parameters
| Parameter Name | ID (Decimal) | Data Type | DLC (Decimal)
Notes: | The Gopher Motersports internal name of the modual refrecenced | The ID of this parameter in decimal format. Max = 32768 (15 bits) | Final data type (u8, float, ect). Each data type will have a specific ID | The number of bytes this message needs for this parameter. This is directly related to the data type
This will be used for requesting data from another module | Request Value | 0 | u16 (15 bits used) | 2
8 bits for command ID, 8 bits for function parameter | Custom Command | 1 | 2x u8 | 2
| RPM | 2 | u16 | 2
| FAN_CURRENT | 3 | u16 | 2

## Commands
| Command Name | ID
Notes: |  | Max 255 (U8)
| INC_VARIABLE | 0
| TURN_FAN_OFF | 1
| CUST_COMMAND_2 | 2