## Moduals
| Module Name | ID (Decimal)
Notes: | The Gopher Motersports internal name of the modual refrecenced | The ID of this modual in decimal format. Max = 64 (6 bits)
| ECM | 0
| EDL | 1
| PDM | 2
| TCM | 3
| ACM | 4
| Display | 5

## Parameters
| Parameter Name | ID (Decimal) | Data Type | DLC (Decimal)
Notes: | The Gopher Motersports internal name of the modual refrecenced | The ID of this parameter in decimal format. Max = 32768 (15 bits) | Final data type (u8, float, ect). Each data type will have a specific ID | The number of bytes this message needs for this parameter. This is directly related to the data type
This will be used for requesting data from another module | Request Value | 0 | REQ_PARAM | 2
8 bits for command ID, 8 bits for function parameter | Custom Command | 1 | COMMAND | 2
| RPM | 2 | U16 | 2
| FAN_CURRENT | 3 | U8 | 2

## Commands
| Command Name | ID
Notes: |  | Max 255 (U8)
| INC_VARIABLE | 0
| TURN_FAN_OFF | 1
| CUST_COMMAND_2 | 2

## Errors
| Command Name | ID
Notes: |  | Max 255 (U8)
| ID_NOT_FOUND | 0
| PARAM_NOT_ENABLED | 1
| SIZE_ERROR | 2

## ID Example
0 | 1 | 2 | 3 | 4 | 5 | 6 | 7 | 8 | 9 | 10 | 11 | 12 | 13 | 14 | 15 | 16 | 17 | 18 | 19 | 20 | 21 | 22 | 23 | 24 | 25 | 26 | 27 | 28
Priority | Destination Node | [5 empty] | Source Node | [5 empty] | Error | Parameter
0 | 0 | 0 | 0 | 0 | 1 | 1 | 0 | 0 | 0 | 0 | 0 | 1 | 0 | 0 | 0 | 0 | 0 | 0 | 0 | 0 | 0 | 0 | 0 | 0 | 0 | 0 | 1 | 0
High Priority | [5 empty] | TCM | [5 empty] | EDL | No Error | [14 empty] | RPM

## Full Message Examples
ID |  |  |  |  | DLC | Data
0 | [1, 6] | [7, 12] | 13 | [14, 28] | [0, 3] | [0, 7] | [8, 15] | [16, 23] | [24, 31] | [32, 39] | [40, 47] | [48, 55] | [56, 63]
Priority | Destination Node | Source Node | Error | Parameter | Number of Bytes | byte 0 | byte 1 | byte 2 | byte 3 | byte 4 | byte 5 | byte 6 | byte 7
Data Exmple | [5 empty] | byte 0: Note: Parameter Data is sent in big endian
0x0 | 0x2 | 0x4 | 0x0 | 0x2 | 0x2 | 0xE8 | 0x03 | - | - | - | - | - | -
Low Priority | PDM | ACM | No Error | RPM |  | byte 1: Value = 1000
Request Example
0x0 | 0x4 | 0x2 | 0x0 | 0x0 | 0x2 | 0x00 | 0x02 | - | - | - | - | - | -
Low Priority | ACM | PDM | No Error | Req_Param |  | byte 1: RPM
CAN Command Example
0x0 | 0x4 | 0x2 | 0x0 | 0x1 | 0x2 | 0x01 | 0x00 | - | - | - | - | - | -
Low Priority | ACM | PDM | No Error | COMMAND |  | byte 0: TURN_OFF_FAN; byte 1: Parameter 0
CAN Error Example
0x0 | 0x4 | 0x2 | 0x1 | 0x2 | 0x1 | 0x00 | - | - | - | - | - | - | -
Low Priority | ACM | PDM | Error | RPM |  | byte 0: PARAM_NOT_FOUND